## System
Changed By | Matthew Ebert | Sheet Description
Date Changed | 2022-05-10 | The requirements and testcases for the entire
Description of Change | Created Initial Requirements
Notes
|  |  | Requirements | Description | User Stories/Scenarios | Notes | Affected Systems
|  |  | 1 | The Control System must communicate control information from the user to the actuators of the test stand. | As a user, I want the test stand to respond to the instruction I command through the UI. (Given a working system, when I toggle the states of valve in the control UI, the valves change state on the test stand in accordance). |  | Entire System
|  |  | 2 | The control system must allow the user to iniate an abort sequece for the test stand | As a user, I want to have the ability to initiate a abort sequence at any time. (Given a working system, when I notice a dangerous event occuring at the test stand, I can quickly initiate a shutdown procedure).
|  |  | 3 | The system must allow all control of the test stand from a range of 100m | As a user, I want to control the test stand from a safe distance.
|  |  | 4 | The system must minimize lag time between the users commands the the actuation of the test stand. Max lag should be 1s. | As a user, I want the system to respond to my input as close to realtime as possible (especially when considering the ABORT command). (Given
|  |  | 5 | The system should display the current test stand state to the user.
|  |  | 6 | Upon request, the system should display sensor data collected from instrumentation to the user.
This communication line uses a fiber optic cable and two ethernet-fiber optic nodes
|  | Test | # | Description | Goal
|  | Valve Control | 1 | Using the UI, enter various valve states into the system asynchronously. | The actuator position should follow the commands within the appropriate latency period
|  | Abort Sequence | 2 | Set the system to all possible states. At each state trigger the abort sequence. | The abort sequence should interrupt all action and cause the system to shut down safely and immediately.
|  | Communication Disconnect | 3 | For each component in the control system, manually cause a disconnect in the chain of communication. | Within the timeout period, All subsystems should realize the disconnect and perform shutdown procedure.
|  | Closed Loop Communication | 4 | Send all command types from the UI. Independently observe the input and output messages of each active control system device. | All devices should follow the 2 way communication procedure and confirm all received messages with the sender with appropriate timing.
|  | Invalid Commands Rejection | 5 | From the UI, send commands to move valves to an unsafe or invalid state. | The system should reject the commands and inform the user of the attempt.
|  | Igniter Sequence | 6 | Run the procedure for the igniter sequence. | The actuators should operate as expected.
|  | General Debug and Blocking Test | 7 | Attempt to force the control system into a stalled or blocked state. | The control system should never enter a stalled state

## Control Box
Changed By | Matthew Ebert | Sheet Description
Date Changed | 2022-05-10
Description of Change | Created Initial Requirements
Notes
|  |  | Requirements | Description | User Stories/Scenarios | Notes | Affected Systems
|  |  | 1 | The control box must have a user interface by which the test stand can be controlled.
|  |  | 2 | The user interface must include LED that display the state of the valves on the test stand.
|  |  | 3 | The control box must communicate with the MCC | As the User, when I change the control switches states, the MCC should be aware of the change | Currently the states of the pins is constantly sent to the MCC which satisfies this requirement | MCC, CB
|  |  | 4 | The box must send control data from the user interface to the MCC
|  |  | 5 | The states of the switches and the states of the valves must be in sync within a 1s lag time
|  |  | 6 | The control box must always be in a state from which the abort sequence can be triggered within the system timing constraint of 1s.
|  |  | Test Cases | R No. | Scenario No. | Test Decription | Pre-requisites | Test Steps | Test Data | Expected Results | Actual Results | Post Conditions | Pass/Fail | Comments
|  |  | Updating control states | 3 |  | Systematically change the control state to a variety of combination | Control Box Assembled | Connect CB to computer or serial monitor Insure serial steam is being sent and read. Change all switches and observe results |  | Serial stream should change to reflect change in control box | Serial output stream reflected changes to CB

## Mission Control
Changed By | Matthew Ebert | Sheet Description
Date Changed | 2022-05-10
Description of Change | Created Initial Requirements
Notes
|  |  | Requirements | Description | User Stories/Scenarios | Notes | Affected Systems
|  |  | 1 | The mission control must relay control information from the control box to the R-PI
|  |  | 2 | The MCC must display the states of all systems for the user.
|  |  | 3 | The MCC must display the instrumentation data/state upon request
|  |  | 4 | The MCC must always be in a state from which the abort sequence can be triggered within the 1s timing constraint
|  |  | 5 | If the MCC disconnects with either the RPI of the CBX, it must send a disconnect message to all communication channels
|  |  | Test Cases | R No. | Test Decription | Interface | Pre-requisites | Test Steps | Test Data | Expected Results | Actual Results | Post Conditions | Pass/Fail | Comments
|  |  | Receive CB coms | 1 | Send and change serail information from CB to MCC. Insure the MCC can read the changing CB data |  |  |  |  | The MCC should read the CB data and update in 'real-time'

## R-PI
Changed By | Matthew Ebert | Sheet Description
Date Changed | 2022-05-10
Description of Change | Created Initial Requirements
Notes
|  |  | Requirements | Description | User Stories/Scenarios | Notes | Affected Systems
|  |  | 1 | The RPI must relay control information from the MCC to the Valve Control Arduino
|  |  | 2 | The RPI must handle the instrumentation data loging and storing.
|  |  | 3 | Upon request the RPI must send the current instrumentation data to the MCC
|  |  | 4 | The RPI must always be in a state from which the abort sequence can be activated within the system timing constraint of 1s.
|  |  | 5 | If the RPI disconnects with either the MCC of the VCA, it must send a disconnecte message to all communication channels
|  |  | Test Cases | R No. | Test Decription | Interface | Pre-requisites | Test Steps | Test Data | Expected Results | Actual Results | Post Conditions | Pass/Fail | Comments
|  |  | Read Data | 1 | Read Data from the MCC sent from the CB |  |  | Connect the CB and MCC, Output data from the CB. Read the data through the MCC to the R-PI. Display the RPI data on a monitor. Change the CB inputs and observe the change

## Valve Control Arduino
Changed By | Matthew Ebert | Sheet Description
Date Changed | 2022-05-10
Description of Change | Created Initial Requirements
Notes
|  |  | Requirements | Description | User Stories/Scenarios | Notes | Affected Systems
|  |  | 1 | The valve control arduino must implement control data on the test stand actuators
|  |  | 2 | The valve control arduino must respond to control data sent from the RPI
|  |  | 3 | The valve control arduino must have preprogrammed safe shut down and abort states
|  |  | 4 | The VCA must maintain communication with the RPI
|  |  | 5 | Upon disconnection with th RPI or a upon receiving a disconnect message, the VCA must initiate a safe shut down procedure.
|  |  | Test Cases | R No. | Scenario No. | Test Decription | Interface | Pre-requisites | Test Steps | Test Data | Expected Results | Actual Results | Post Conditions | Pass/Fail | Comments

## EXAMPLE (FOR REFERENCE)
|  | R# | Requirement |  |  |  | Story No. | R No. | User Stories | Scenario
|  | R01 | The Frame must be able to move as instructed by the remote user within HUE's range with a precision of +/- 1mm. |  |  |  | 1 | R1 | As a remote user, I want to control HUE's position so that I can pick up small game pieces and place them accurately within the game environment. | Given a working HUEBERT system -When the RP sets a desired position for HUE -HUE moves to that position
|  | R02 | HUE must have a minimum range of 400 mm. |  |  |  | 2 | R1 | As a remote user, I want to control Hue's motion such that I can dictate it's path through space. | -Given a working HUEBERT system -When the RP sets a desired position for HUE and dictates a path for HUE to follow -Then HUE moves in accordance with the path to the desired locations
|  | R03 | The data and signals sent as RP Input/Output must relay accurate and complete information. |  |  |  | 3 | R2 | As a remote user, I want HUE to be able to access all areas of a standard sized game board (400 mm arm range) so it may interact with the enviroment contained there in. | -Given the HUE system and a Game Environment -When the RP asks HUE to the access the farthest end of the board -Then HUE can comply with the request
|  | R04 | The user must have controls which allow instructions to be sent to the local system (HUE). |  |  |  | 4 | R3 | As the RP, I want to see and understand the Game Enviroment so I can interact effectively with it | -Given a RP I/O -When the RP requests sensor or video input from the Game Environment -Then the information is complete enough for the RP to understand the game status.
|  | R05 | The HUEBERT system must support modular addition and configurability. |  |  |  | 5 | R3 | As the RP, I want to send instruction to HUE. | -Given a HUEBERT system and a Network connection -When the RP wants to send certain instruction to HUE and HUE is capable and allowed to follow the instruction -Then HUE can receive the enact the instruction from the RP
|  | R06 | The Frame must move at a speed comparable to that of a human. The interaction speed of the manipulator must be at least 100mm/s. |  |  |  | 6 | R4 | As the RP, I want to have controls that control HUE so that I may play a game remotely | -Given BERT and a Network Connection -When the RP has a desired action for HUE -Then the RP can activate that action through the BERT controls over a network
|  | R07 | The noise created at any point by HUEBERT must not exceed a certain decibel level. The HUE must create noise less than 70 decibels at any time and less than 60 decibels at rest. |  |  |  | 7 | R5 | As HUE, I want to be compatible with different THORP modules so that I may play a variety of games | -Given a HUE system and appropriate power -When the LP tries to install a THORP module -Then the THORP can easily be connected and integrated with HUE
|  | R08 | The RP Input must be efficient and allow the user to respond to game play in real time. The response delay for any user single input must be less than 150ms. |  |  |  | 8 | R5 | As BERT, I want to be compatible with multiple RP control devices so that I may control different THORPS | -Given a BERT system and appropriate power -When a RP tries to install a control module for BERT -Then the RP can easily connect and integrate their controls with the BERT system
|  | R09 | All information sent to the RP from the HUE must have a latency of less than 150ms. |  |  |  | 9 | R5 | As the RP and LP, I want to equip different THORP and BERT add-ons to play a variety of games | -Given a HUEBERT system and a variety of THORP and BERT add-ons -When a player tries to modify and configure HUEBERT for different games -Then the player can do so quickly, safely, and without to much work.
|  | R10 | All electrical connections and circuits should be shielded from the LP's and RP. |  |  |  | 10 | R6 | As HUE, I want to be able to move at an expected and enjoyable speed for a user. | -Given a HUE system and a movement instruction -When HUE tries to move as instructed -Then it moves at reasonable speed reaching up to at least 100mm/s
|  | R11 | No mechanical motion should occur without instruction from a user. |  |  |  | 11 | R7 | As the LP, I want HUE to be quiet so that I can converse and play with other LPs without major disruption. | -Given an operational HUE system -When it acts on the control information sent to it from the RP -Then it should move at less than 70 decibels as to not disrupt the local game
|  | R12 | The actuators torque and speed should not be more than what is required for gameplay. |  |  |  | 12 | R8 | As the RP, I want HUE to react to my inputs in a timely manner such that I can reasonably play my game of choice. | -Given an RP operating HUE -When they send control information through the networked connection to HUE -Then HUE should react accordingly in less than 150ms.
|  | R13 | The RP's personal electronic data and identity must be secured and inaccessible by any unauthorised user or component of the HUEBERT system |  |  |  | 13 | R9 | As the RP or LP, I want to be able to react to the feedback I receive from HUE in a timely manner without inhibiting delays. | -Given a HUE system in operation -When it is the systems turn to act -Then it should do so without large delays between information being sent and/or multiple movements.
|  | R14 | All local networked devices must be secure from any attempted infiltration of the HUEBERT network device. |  |  |  | 14 | R10 | As the RP or LP, I want to be safe when utlizing HUE, BERT or THORP and not be concerned about electrical hazards during gameplay. | -Given a functional HUEBERT system -When any player is interacting with the system -Then they should not be concerned about the electrical safety of the system or of any sparking or fires of occurring.
|  | R15 | The HUEBERT system must be compatible with a variety of additional OTS products including Arduino, ESP32 and related components. |  |  |  | 15 | R11 | As the LP or RP, I want to authorize all of HUE's and THORPs movements so I may be in control of the product. | -Given a functional HUEBERT system -When any player does not instruct the system to move or preform actions -Then the HUEBERT system remains dormant and passive.
|  | R16 | The HUEBERT mechanical and electrical components must support modification, replacement, and additions including additional sensors; additional 3D printed structural components; additional actuators. |  |  |  | 16 | R12 | As an LP or RP, I want to feel and be safe around HUE, BERT, or THORP when they are in motion. | -Given a functional HUEBERT system -When any player interacts with the system while it moves -Then they should not be concerned aboutbeing harmed by the system
|  | R17 | The actuators should be able to apply a force to lift at least 250 grams at all accessible locations |  |  |  | 17 | R13 | As an RP, I want to choose what files or data is available to HUEBERT, THORP and LP's. | -Given an RP -When they connect to the HEUBERT system over the networked connection -Then their local data/files are not automatically available to the network
[7 empty] | 18 | R14 | As an LP, I want to keep my private devices and IoT systems safe from malicious RP users. | -Given an LP -When they connect to the HUEBERT system with their device -Then their devices are not exposed to the network and are well protected from malicious intent
[7 empty] | 19 | R15 | As THORP or BERT, I want to integrate with HUE seemliessly through industry standard processors or code. | -Given the THORP or BERT systems -When a user wants to operate the HUEBERT system and play a remote game -Then the HUE system responds as expected in accordance with industry standard
[7 empty] | 20 | R16 | As a player, I want to create and modify my HUEBERT system so that I may increase the varity of playable games and the performance. | -Given a functional HUEBERT system -When a user wants to play a different variety of game -Then the HUEBERT system can easily be modified to fit my game environment of choice
[7 empty] | 21 | R17 | As HUE, I want to lift and move game pieces so that I may allow the RP to participate in gameplay | Given a working HUEBERT system -When the RP directs HUE to interact with a game piece within HUE interaction range -Then HUE can lift and move this piece as instructed
Test Suite | Test Case No. | R No. | Scenario No. | Test Decription | Interface | Pre-requisites | Test Steps | Test Data | Expected Results | Actual Results | Post Conditions | Pass/Fail | Comments
Unit Testing | 1 | 1 | 1 | Test position control over the actuaturor assembly that control HUE's main arm. | hardware | - actuator gears and base - stepper motors and drivers -power - control system for motors | - attempt to move the stepper motors to angles at both extreme ranges of motion and two points in between - measure all actuator angles and compare them with the intended angles |  | - the actuator assembly should move through it's entire range of motion. - all measure driver angles positions should be within +/- 0.1 deg of the intended position
Unit Testing | 2 | 1 | 1 | Test the position control over the HUE assembly | software + hardware | - HUE mechanical assembly - stepper motors and drivers - power - control systems for motors | - program several position points for the HUE to move to on the control system - unsure that the outer, upper, lower, and inner limits of HUE's range are all included in the programmed points - run the program and measure the actual position of HUE at each point - calculate the error between the actual and intended HUE positions |  | - the assembly should move through it's entire range of motion. - all measures positions should be within +/- 1mm of the intended position
System Testing | 3 | 1 | 1 | Test HUE response to positional input | software + hardware | - HUE mechnical assembly - HUE actuators - HUE controller - RP input driver - power | - program the input for all point in the test data set - sequentially direct HUE to access all points - send next instruction at atlernating time periods. Send some during motion, some after pause, and some immediately after. - record HUE's response | - position points including all extreme positions and several mid ground positions | - HUE will move to all specified points and pause untill the next point is sent to HUE. - If a point is sent to HUE before motion is complete, HUE should abandon the current point and start moving to the new one on a direct path
Unit Testing | 4 | 1 | 2 | Test motion control over the actuaturor assembly that control HUE's main arm. | hardware | - actuator gears and base - stepper motors and drivers - power - control system for motors | - attempt to move the assembly through several patterns of motion using the control system - insure that each actuator can function independently - change motor speeds, stopping points, and timing from the control system and insure that the actuators follow the instruction correctly |  | - actuators can function independently from one another - the actuator can be adjusted for speed and motion through a control system
Unit Testing | 5 | 1 | 2 | Test motion control over the HUE assembly. | software + hardware | - HUE mechanical assembly - stepper motors and drivers - power - control system for motors | - attempt to move the assembly through several patterns of motion using the control system - insure that each actuator can function independently - program specific paths for HUE to move through within it's range (including speed control, speed variation, and acceleration) and verify that HUE follows these instructions. |  | - actuators can function independently from one another - HUE can move through a desired path within its range limits and at a desired speed and acceleration.
Unit Testing | 6 |  | 2 | Test HUE's response to motion control input | software + hardware | - HUE mechnical assembly - HUE actuators - HUE controller - RP input driver - power | - program several paths for HUE to move which end at the extreme point of range and several points in mid range. - Sequentially direct HUE to follow all these paths - send next instruction at atlernating time periods. Send some during motion, some after pause, and some immediately after. - record HUE's response | - path points/instructions for HUE to follow. These paths end at the extreme ranges of motion and several mid points | - HUE will follow all specified paths and pause at the end point untill next instruction is sent - if a point is sent to HUE before motion is complete, HUE should abandon the current path and move to the closest point on the new path directly.
Unit Testing | 7 | 3 | 1 | Test the input of control information from BERT (local) | hardware | - Power - RP Actuators - HUE controller | - Wire RP actuators to local system - Program the input of actuator data into the HUE controller - Move the RP actuators through their full range of motion - Record the data | - Actuator angle data | - HUE's controller can output the RP Actuator angles being read in realtime | - HUE's controller can output the RP Actuator angles being read in realtime | - Data stream is terminated - Data is analyzed - Sytem is powered down | Pass
System Testing | 8 | 1 | 1 | Test HUE's range of motion with positonal control data when passed through the control system. | software | - Power - HUE controller - Control system | - Wire the HUE controller to the control system - Stream test data from the control system to the HUE controller - Record the response from the HUE controller | - Actuator angle data | - Hue's moves through the expected range of motions | - Hue's moves through the expected range of motions | - The control system can be incorporated into the server | Pass
Integration Testing | 9 | 3 | 4 | Test the video output feed from HUE to BERT (local) | software | - Power - Hue controller - Camera - Bert (local) | - Configure the HUE controller's camera - Setup a direct connection between the HUE system and the local BERT - Start the camera feed - Record the output | - Video stream | - HUE's video stream is accurate and real-time | - HUE's video stream is accurate and real-time |  | Pass
Acceptance Testing | 10 | 4 | 2 | Test HUE's response to RP controls (local) | software + hardware | - Power - HUE contoller - HUE actuators - BERT actuators - HUE mechanical assembly - RP control system | - Wire the local BERT system to the HUE controller mechanical assembly - Move the RP actuators by moving BERT - Record the movement of the mechanical assembly | - Actuator angle data - Movement path/points | - HUE in the exact same configuration as the RP actuators | - Hue moves to the same configuration as the RP's actuators | - Hue and Bert are mirrored | Pass
Integration Testing | 11 | 4 | 5 | Test the server connection between BERT and HUE's server | software | - Power - Server running - BERT's accompanying PC running - Server's IP acquired | - Simulate BERT's actuator data - Attempt to connect to the server - Stream test data to server | - Simulated actuator data | - HUE displays the simulated actor data BERT's pc is streaming over the server | - HUE displays the simulated actor data BERT's pc is streaming over the server | - | Pass
Acceptance Testing | 12 | 8 | 12 | Test the latency of sending data from BERT to HUE over the server | software | - Power - Server running - BERT's accompanying PC running - Server's IP acquired | - Simulate BERT's actuator data - Connect to the server - Start timer - Stream test data to server from BERT - End timer | - Simulated actuator data | - Server latency is less than 50 ms | - Server latency is 5 ms | - Hue receives RP's commands in realtime | Pass
Unit Testing | 13 | 4 | 6 | Test potentiometer angle precision | hardware | - Potentiometers and circuit | -Connect the potentiometer to the op amp circuit with a stub to display the analog value -move the pots through there expected range of motion - stop at several angles throughtout the range and record the analog value - return to the same points and record the analog value again |  | - the sensors should display a semi consistant value when stationary and have a consistant value at any given angle.
Unit Testing | 14 | 2 | 3 | Test the range of HUE's reach. | hardware | -Assembled HUE system | - Place HUE in an clear area - Power on HUE and prepare to enter intput positional coordinate into the HUE system - Direct HUE move 400mm out at table level - Rotate HUE's arm 180 degrees. | -positional coordinates for (400mm,0mm,0deg) | - HUE's arm will reach outward 400mm at ground level. The arm will then sweep at the 400mm range 180 degrees back and forth.
System Testing | 15 | 3 | 4 | Test the live video stream from HUE to BERT over the server s/w, h/w | software | - Hue powered on - BERT powered on - BERT connected to server - HUE's camera enabled | - Start HUE's Camera - Send video output over the server to BERT | - Video data | - RP can view live video stream in realtime | - Server is currently not configured for live data stream |  | Fail
Acceptance Testing | 16 | 5 | 7 | Identify THROP compatibilty access points |  | -Assembled HUE system | -Power On HUE - Find and count the available 5V ports on HUE - Find and count the availabe 12V ports on HUE - Find and count the available M3,M2, and M4 fasterner mounting points on HUE - Find and count the available analog and digital read and write pins on HUE - Find and count the available serail com ports on HJE |  | -At least one of all of the listed ports and mounts should be accessible and avaiable for use within HUE
Acceptance Testing | 17 | 5 | 8 | Identify compatibility and modification points on BERT |  | -Assembled BERT system | -Power On BERT - Find and count the available 5V ports - Find and count the availabe 12V ports - Find and count the available M3,M2, and M4 fasterner mounting pointsE - Find and count the available analog and digital read and write pins - Find and count the available serail com ports |  | -At least one of all of the listed ports and mounts should be accessible and avaiable for use within BERT
Acceptance Testing | 18 | 9 | 13 | Video stream latency test s/w, h/w |  | - Hue powered on - BERT powered on - BERT connected to server - HUE's camera enabled | - Start HUE's Camera - Start timer - Send video output over the server to BERT - End timer | - Video data | - RP can view live video stream in realtime | - Server is currently not configured for live data stream |  | Fail
Acceptance Testing | 19 | 6 | 10 | Test the maximum speed of motion of HUE |  | -Assembled HUE system | -Power on HUE and prepare to send motion input to HUE's controller - Instruct HUE to move from point (0,0,0) to point (350,100,0) -Record the time -Instruct HUE to move from point (350,100,0)to point (350,100,90deg) -Record the Time - Calculate the movement speed from the recorded time in mm/s | -Movement point data | HUE should move to both points at at least 100mm/s
Acceptance Testing | 20 | 7 | 11 | Test the noise level of HUE in operation |  | -Assembled HUE system | - Power on HUE and prepare to send motion input - Instruct HUE to move to a random set of point at speed operating from max speed to full stop. - Record the sound level during operation; Make specail note of sound at full stop | -Movement point and speed data | HUE should make less the 70 dB of noise during motion and less the 60dB of noise at rest.
Acceptance Testing | 21 | 17 | 21 | Test lifting capacity of HUE |  | - Assembles HUE system | -Extend HUE to its full reach outward at a horizontal angle. - attach a mass to the end of HUE's arm and instruct HUE to lift the wieght to a higher elevation - increase the attached mass untill failure |  | - HUE should be able to lift a mass of 200g from a fully extended position.
Unit Testing | 22 | 11 | 15 | Test LP disable button |  | -Assembled HUE system | - Input positional data into HUE such that the arm moves in a continous pattern. - insure that the software of HUE cycles through all states - Activate HUE's disable button at random times throughout the sequence - Insure the disable button is pressed in each of HUE software states - Record the results |  | Any time the disable button of HUE is pressed, power should be cut from the stepper motors and HUE should stop motion and go limp
Acceptance Testing | 23 | 14 | 18 | Malicious RP user security test |  | - Server connection between BERT and Hue established | - As an RP, attempt to gain access to HUE's local network through the server socket | - Server/Client data stream | - RP cannot gain access to the local network through the established server connection
Acceptance Testing | 24 | 13 | 17 | RP security test |  | - Server connection between BERT and Hue established | - As an LP, attempt to gain access to BERT's accompanying pc through the established network connection | - Server/Client data stream | - LP cannot gain access to the local network or the RP's pc through the established server connection
Integration Testing | 24 | 1 | 2 | Test the accuracy of mathmatical model of HUE |  | -Assembled HUE system | -Have the math program which converst potentiometer data into step data loaded on HUE controller - Input several sets of potentiometer values to HUE which include the extremes of HUE range of motion - Measure HUE's response to the input values |  | - The final position of HUE should match the expected position from the math model.
Acceptance Testing | 25 | 15 | 19 | Seamless integration test |  | - Fully functioning HUEBERT system powered on and running | - Introduce a technical user to HUE and BERT's system's |  | - A technical user can easily understand how to interact with HUEBERT and make any neccessary modificiatons unique to their own system
Note on E79: [Threaded comment] Your version of Excel allows you to read this threaded comment; however, any edits to it will get removed if the file is opened in a newer version of Excel. Learn more: https://go.microsoft.com/fwlink/?linkid=870924 Comment: I will change this to make a column for specifying whether it is s/w, h/w or both